## Summary
Spectrometer Uncertainties | Bias |  |  | Precision |  |  | Nominal Value
Wavelength Resolution | bWL | 1.5 | nm | sWL | 0.19 | nm | WL | 602 | nm
Intensity Counts | bI | 0 | counts | sI | 0.5 | counts | I | 19712 | counts
PT1000 Temp | bT | 0.05 | K | sT | 0.001 | K | T | 300 | K
Time Spacing | bt | 0.0001 | sec | st | 0.072 | sec | t | 0.05 | sec
Background Noise | bNoise | 1430 | counts | sNoise | 0 | counts | Noise | 1430 | counts
Signal-to-noise at full (65000 Counts) | bSN | 217 | counts | sSN | 0 | counts | SN | 217 | counts
PI_intercept | bPIb | 0 | counts | sPIb | 4258.3828 | counts | PIb | 68800 | counts
PWL_intercept | bPWLb | 0 | counts | sPWLb | 1.2352 | counts | PWLb | 602 | counts
FWHM_intercept | bFWHMb | 0 | counts | sFWHMb | 3.2184 | counts | FWHMb | 9 | counts
D_intercept (Dark Current) | bDb | 50 | counts | sDb | 0 | counts | Db | 0 | counts
PI_Slope | bPIm | 0 | counts | sPIm | 139.1491 | counts | PIm | -155.2 | counts
PWL_Slope | bPWLm | 0 | counts | sPWLm | 0.0040363 | counts | PWLm | 0.1 | counts
FWHM_Slope | bFWHMm | 0 | counts | sFWHMm | 0.010517 | counts | FWHMm | 0.1 | counts
D_Slope | bDm | 0 | counts | sDm | 0 | counts | Dm | 0 | counts
Motor Position | bZ | 1e-06 | m | sZ | 5e-07 | m | zmax | 0.002 | m
PT Temp Fit | bTfit | 0.04 | K | sTfit | 0.06 | K | Tfit | 305 | K
Freq | bFreq | 0 | Hz | sFreq | 0.1 | Hz | Freq | 10 | Hz
| bWL | bI | bT | bt | bNoise | bSN | bPIb | bPWLb | bFWHMb | bDb | bPIm | bPWLm | bFWHMm | bDm | bZ | bTfit | bFreq
| 1.5 | 0 | 0.05 | 0.0001 | 1430 | 217 | 0 | 0 | 0 | 50 | 0 | 0 | 0 | 0 | 1e-06 | 0.04 | 0
| nm | counts | K | sec | counts | counts | counts | counts | counts | counts | counts | counts | counts | counts | m | K | Hz
| sWL | sI | sT | st | sNoise | sSN | sPIb | SPWLb | sFWHMb | sDb | sPIm | sPWLm | SFWHMm | sDm | sZ | sTfit | sFreq
| 0.19 | 0.5 | 0.001 | 0.072 | 0 | 0 | 42583.8282 | 1.2352 | 3.2184 | 0 | 139.1491 | 0.0040363 | 0.010517 | 0 | 5e-07 | 0.06 | 0.1
| nm | counts | K | sec | counts | counts | counts | counts | counts | counts | counts | counts | counts | counts | m | K | Hz

## For Slopes
TempMean | TempStd | TempMin | TempMax | PeakIntMean | PeakIntStd | PeakIntMin | PeakIntMax | IntegIntMean | IntegIntStd | IntegIntMin | IntegIntMin | PeakWLMean | PeakWLStd | PeakWLMin | PeakWLMax | RatioMean | RatioStd | RatioMin | RatioMax | FWHMMean | FWHMStd | FWHMMin | FWHMMax
300.0017 | 0.00014608 | 300.0014 | 300.002 | 26341.305 | 53.4971 | 26201.653 | 26471.674 | 5347793.906 | 19792.1595 | 5300096.939 | 5404276.3546 | 631.1623 | 0.071447 | 630.9383 | 631.3388 | 203.0192 | 0.58225 | 201.7659 | 204.6738 | 34.593 | 0.054226 | 34.4258 | 34.7397
302.0017 | 0.0001756 | 302.0015 | 302.0021 | 22287.9317 | 43.5091 | 22179.1684 | 22400.9123 | 4580450.2541 | 19332.5407 | 4541137.0039 | 4659345.556 | 631.3846 | 0.084663 | 631.1383 | 631.5816 | 205.5123 | 0.68827 | 204.087 | 207.998 | 34.773 | 0.05909 | 34.5904 | 34.9458
304.0052 | 0.00033439 | 304.0047 | 304.0057 | 20428.3756 | 51.5342 | 20281.9349 | 20555.8084 | 4227218.6769 | 19617.6991 | 4160268.2018 | 4301867.4948 | 631.5014 | 0.085379 | 631.2597 | 631.7816 | 206.9286 | 0.75277 | 205.1128 | 209.9502 | 34.8842 | 0.063924 | 34.702 | 35.0549
306.0096 | 0.00014698 | 306.0092 | 306.0098 | 18299.8131 | 47.4425 | 18172.0245 | 18442.4669 | 3817492.8775 | 20392.2213 | 3773002.7874 | 3917031.5945 | 631.5056 | 0.095513 | 631.1811 | 631.8243 | 208.6079 | 0.88345 | 206.84 | 212.9205 | 35.0082 | 0.06541 | 34.8198 | 35.1907
308.0057 | 9.9766e-05 | 308.0056 | 308.0059 | 18188.738 | 47.9231 | 18069.515 | 18340.7855 | 3814420.3731 | 20363.442 | 3769783.9814 | 3878364.2863 | 631.6925 | 0.089258 | 631.4239 | 631.9398 | 209.713 | 0.91409 | 207.9165 | 212.8579 | 35.0915 | 0.075429 | 34.9002 | 35.3476
310.001 | 0.00027898 | 310.0005 | 310.0016 | 16583.6984 | 49.9418 | 16473.5743 | 16755.9379 | 3495146.5486 | 20776.7735 | 3456508.381 | 3558986.9542 | 631.7884 | 0.092217 | 631.5388 | 632.0243 | 210.7574 | 0.95909 | 209.1356 | 213.6779 | 35.0985 | 0.074094 | 34.8641 | 35.3163
312.0032 | 0.00087315 | 312.0017 | 312.0049 | 15858.8206 | 32.3229 | 15757.0282 | 15959.9656 | 3359109.6101 | 20178.8605 | 3312528.2958 | 3425421.282 | 631.9413 | 0.092349 | 631.6602 | 632.1825 | 211.8125 | 1.0473 | 209.4643 | 215.7082 | 35.1256 | 0.070943 | 34.8963 | 35.3118
| 0.00029356 |  |  |  | 46.5958 |  |  |  | 20064.8138 |  |  |  | 0.087261 |  |  |  | 0.83246 |  |  |  | 0.066159
TempMean | PeakIntMean | PeakWLMean | FWHMMean | sY,PI | sY,PWL | sY,FWHM | sXX,PI | sXX,PWL | sXX,FWHM
300.0017 | 26341.305 | 631.1623 | 34.593 | 1408927.1327 | 0.0022887 | 0.0016087 | 90000.9925 | 90000.9925 | 90000.9925
302.0017 | 22287.9317 | 631.3846 | 34.773 | 702746.1954 | 0.0031946 | 0.00027892 | 91205.0536 | 91205.0536 | 91205.0536
304.0052 | 20428.3756 | 631.5014 | 34.8842 | 444051.9658 | 0.0030399 | 2.0109e-05 | 92419.1492 | 92419.1492 | 92419.1492
306.0096 | 18299.8131 | 631.5056 | 35.0082 | 581368.9932 | 0.0034786 | 2.5577e-05 | 93641.8614 | 93641.8614 | 93641.8614
308.0057 | 18188.738 | 631.6925 | 35.0915 | 1323760.4398 | 0.00010245 | 0.0011996 | 94867.5295 | 94867.5295 | 94867.5295
310.001 | 16583.6984 | 631.7884 | 35.0985 | 2460974.4666 | 0.00013552 | 0.022674 | 96100.6426 | 96100.6426 | 96100.6426
312.0032 | 15858.8206 | 631.9413 | 35.1256 | 8260464.8446 | 0.00053469 | 0.060913 | 97346.0196 | 97346.0196 | 97346.0196
m | -1014 | 0.059 | 0.0616
b | 329356 | 613.51 | 16.153
sY |  |  |  | 1472.7183 | 0.042719 | 0.1113
sXX | [6 empty] | 112.0156 | 112.0156 | 112.0156
sm | 139.1491 | 0.0040363 | 0.010517
sc | 4258.3828 | 1.2352 | 3.2184
| -0.048036 | 9.3436e-05 | 0.0017666
0.00014721
1750

## forUpload
bZ | bWL | bI | bT | bt | bNoise | bSN | bPIb | bPWLb | bFWHMb | bDb | bPIm | bPWLm | bFWHMm | bDm | bZ | bTfit | bFreq | sZ | sWL | sI | sT | st | sNoise | sSN | sPIb | sPWLb | sFWHMb | sDb | sPIm | sPWLm | sFWHMm | sDm | sZ | sTfit | sFreq
0 | 0 | 0 | 0 | 0 | 0 | 0.1 | 0 | 0 | 0 | 1 | 0 | 0 | 0 | 0 | 0 | 0 | 0 | 0 | 0 | 0 | 0 | 0 | 5 | 0 | 20 | 0.0005 | 2e-06 | 0 | 0.01 | 2e-06 | 5e-07 | 0 | 0 | 0 | 0
m | nm | counts | K | sec | counts | counts | counts | counts | counts | counts | counts | counts | counts | counts | m | K | Hz | m | nm | counts | K | sec | counts | counts | counts | counts | counts | counts | counts | counts | counts | counts | m | K | Hz

## forUpload (2)
bWL | bI | bT | bt | bNoise | bSN | bPIb | bPWLb | bFWHMb | bDb | bPIm | bPWLm | bFWHMm | bDm | bZ | bTfit | bFreq | sWL | sI | sT | st | sNoise | sSN | sPIb | sPWLb | sFWHMb | sDb | sPIm | sPWLm | sFWHMm | sDm | sZ | sTfit | sFreq
1.5 | 0 | 0.05 | 0.0001 | 1430 | 217 | 0 | 0 | 0 | 50 | 0 | 0 | 0 | 0 | 1e-06 | 0.04 | 0 | 0.19 | 0.5 | 0.001 | 0.00072 | 0 | 0 | 42.5838 | 0.12352 | 0.00032184 | 0 | 1.3915 | 0.00040363 | 0.00010517 | 0 | 5e-07 | 0.06 | 0.1
nm | counts | K | sec | counts | counts | counts | counts | counts | counts | counts | counts | counts | counts | m | K | Hz | nm | counts | K | sec | counts | counts | counts | counts | counts | counts | counts | counts | counts | counts | m | K | Hz

## forUpload (with %)
bWL | bI | bT | bt | bNoise | bSN | bPIb | bPWLb | bFWHMb | bDb | bPIm | bPWLm | bFWHMm | bDm | bZ | bTfit | bFreq | sWL | sI | sT | st | sNoise | sSN | sPIb | sPWLb | sFWHMb | sDb | sPIm | sPWLm | sFWHMm | sDm | sZ | sTfit | sFreq
0 | 0 | 0 | 0 | 0 | 0 | 0 | 0 | 0 | 0 | 0 | 0 | 0 | 0 | 0 | 0 | 0.1 | 0 | 0 | 0 | 0 | 0 | 0 | 0 | 0 | 0 | 0 | 0 | 0 | 0 | 0 | 0 | 0 | 0.1
nm | counts | K | sec | counts | counts | counts | counts | counts | counts | counts | counts | counts | counts | m | K | Hz | nm | counts | K | sec | counts | counts | counts | counts | counts | counts | counts | counts | counts | counts | m | K | Hz
WL | I | T | t | Noise | SN | PIb | PWLb | FWHMb | Db | PIm | PWLm | FWHMm | Dm | zmax | Tfit | Freq | WL | I | T | t | Noise | SN | PIb | PWLb | FWHMb | Db | PIm | PWLm | FWHMm | Dm | zmax | Tfit | Freq
602 | 19712 | 300 | 0.04 | 1430 | 217 | 68800 | 602 | 9 | 1e-12 | -155.2 | 0.1 | 0.1 | 1e-12 | 0.002 | 302 | 10 | 602 | 19712 | 300 | 0.05 | 1430 | 217 | 68800 | 602 | 9 | 1e-12 | -155.2 | 0.1 | 0.1 | 1e-12 | 0.002 | 302 | 10
nm | counts | K | sec | counts | counts | counts | counts | counts | counts | counts | counts | counts | counts | m | K | Hz | nm | counts | K | sec | counts | counts | counts | counts | counts | counts | counts | counts | counts | counts | m | K | Hz
Percentage
0.01
0 | 0 | 0 | 0 | 0 | 0 | 0 | 0 | 0 | 0 | 0 | 0 | 0 | 0 | 0 | 0 | 1 | 0 | 0 | 0 | 0 | 0 | 0 | 0 | 0 | 0 | 0 | 0 | 0 | 0 | 0 | 0 | 0 | 1
Began saving figures

## Sensitivities
| WL | I | T0 | t | Noise | S-N | Pib | PWLb | FWHMb | Db | Pim | PWLm | FWHMm | Dm | Z | Tfit | Freq
error(%)
ST(p) | 0 | 0 | 0 | 0 | 0 | 0 | 0 | 0 | 0 | 0 | 0 | 0 | 0 | 0 | 0 | 0 | 0

## for uncertainty of slopes
| TempMean | TempStd | TempMin | TempMax | PeakIntMean | PeakIntStd | PeakIntMin | PeakIntMax | IntegIntMean | IntegIntStd | IntegIntMin | IntegIntMin | PeakWLMean | PeakWLStd | PeakWLMin | PeakWLMax | RatioMean | RatioStd | RatioMin | RatioMax | FWHMMean | FWHMStd | FWHMMin | FWHMMax
| 300.0017 | 0.00014608 | 300.0014 | 300.002 | 26341.305 | 53.4971 | 26201.653 | 26471.674 | 5347793.906 | 19792.1595 | 5300096.939 | 5404276.3546 | 631.1623 | 0.071447 | 630.9383 | 631.3388 | 203.0192 | 0.58225 | 201.7659 | 204.6738 | 34.593 | 0.054226 | 34.4258 | 34.7397
| 302.0017 | 0.0001756 | 302.0015 | 302.0021 | 22287.9317 | 43.5091 | 22179.1684 | 22400.9123 | 4580450.2541 | 19332.5407 | 4541137.0039 | 4659345.556 | 631.3846 | 0.084663 | 631.1383 | 631.5816 | 205.5123 | 0.68827 | 204.087 | 207.998 | 34.773 | 0.05909 | 34.5904 | 34.9458
| 304.0052 | 0.00033439 | 304.0047 | 304.0057 | 20428.3756 | 51.5342 | 20281.9349 | 20555.8084 | 4227218.6769 | 19617.6991 | 4160268.2018 | 4301867.4948 | 631.5014 | 0.085379 | 631.2597 | 631.7816 | 206.9286 | 0.75277 | 205.1128 | 209.9502 | 34.8842 | 0.063924 | 34.702 | 35.0549
| 306.0096 | 0.00014698 | 306.0092 | 306.0098 | 18299.8131 | 47.4425 | 18172.0245 | 18442.4669 | 3817492.8775 | 20392.2213 | 3773002.7874 | 3917031.5945 | 631.5056 | 0.095513 | 631.1811 | 631.8243 | 208.6079 | 0.88345 | 206.84 | 212.9205 | 35.0082 | 0.06541 | 34.8198 | 35.1907
| 308.0057 | 9.9766e-05 | 308.0056 | 308.0059 | 18188.738 | 47.9231 | 18069.515 | 18340.7855 | 3814420.3731 | 20363.442 | 3769783.9814 | 3878364.2863 | 631.6925 | 0.089258 | 631.4239 | 631.9398 | 209.713 | 0.91409 | 207.9165 | 212.8579 | 35.0915 | 0.075429 | 34.9002 | 35.3476
| 310.001 | 0.00027898 | 310.0005 | 310.0016 | 16583.6984 | 49.9418 | 16473.5743 | 16755.9379 | 3495146.5486 | 20776.7735 | 3456508.381 | 3558986.9542 | 631.7884 | 0.092217 | 631.5388 | 632.0243 | 210.7574 | 0.95909 | 209.1356 | 213.6779 | 35.0985 | 0.074094 | 34.8641 | 35.3163
| 312.0032 | 0.00087315 | 312.0017 | 312.0049 | 15858.8206 | 32.3229 | 15757.0282 | 15959.9656 | 3359109.6101 | 20178.8605 | 3312528.2958 | 3425421.282 | 631.9413 | 0.092349 | 631.6602 | 632.1825 | 211.8125 | 1.0473 | 209.4643 | 215.7082 | 35.1256 | 0.070943 | 34.8963 | 35.3118
|  | 0.00029356 |  |  |  | 46.5958 |  |  |  | 20064.8138 |  |  |  | 0.087261 |  |  |  | 0.83246 |  |  |  | 0.066159
| TempMean | PeakIntMean | PeakWLMean | FWHMMean | sY,PI | sY,PWL | sY,FWHM | sXX,PI | sXX,PWL | sXX,FWHM
| 300.0017 | 26341.305 | 631.1623 | 34.593 | 1408927.1327 | 0.0022887 | 0.0016087 | 90000.9925 | 90000.9925 | 90000.9925
| 302.0017 | 22287.9317 | 631.3846 | 34.773 | 702746.1954 | 0.0031946 | 0.00027892 | 91205.0536 | 91205.0536 | 91205.0536
| 304.0052 | 20428.3756 | 631.5014 | 34.8842 | 444051.9658 | 0.0030399 | 2.0109e-05 | 92419.1492 | 92419.1492 | 92419.1492
| 306.0096 | 18299.8131 | 631.5056 | 35.0082 | 581368.9932 | 0.0034786 | 2.5577e-05 | 93641.8614 | 93641.8614 | 93641.8614
| 308.0057 | 18188.738 | 631.6925 | 35.0915 | 1323760.4398 | 0.00010245 | 0.0011996 | 94867.5295 | 94867.5295 | 94867.5295
| 310.001 | 16583.6984 | 631.7884 | 35.0985 | 2460974.4666 | 0.00013552 | 0.022674 | 96100.6426 | 96100.6426 | 96100.6426
| 312.0032 | 15858.8206 | 631.9413 | 35.1256 | 8260464.8446 | 0.00053469 | 0.060913 | 97346.0196 | 97346.0196 | 97346.0196
| m | -1014 | 0.059 | 0.0616
| b | 329356 | 613.51 | 16.153
| sY |  |  |  | 1472.7183 | 0.042719 | 0.1113
| sXX | [6 empty] | 112.0156 | 112.0156 | 112.0156
| sm | 139.1491 | 0.0040363 | 0.010517
| sc | 4258.3828 | 1.2352 | 3.2184
|  | -0.048036 | 9.3436e-05 | 0.0017666
0.00014721
1750
UNCORRELATED AND IGNORING X UNCERTAINTY
X |  |  | Y |  |  |  | S_Y_parts |  |  | S_XX_parts |  |  | U_Y
| PeakIntMean |  |  | TempMean | [6 empty] | X^2
X1 | 26341.305 | 53.4971 | Y1 | 300.0017 | 0.00014608 |  | SY1 | 2.1552 |  | SXX1 | 693864351.4228 |  | 1.1966
X2 | 22287.9317 | 43.5091 | Y2 | 302.0017 | 0.0001756 |  | SY2 | 1.21 |  | SXX2 | 496751898.4077 |  | 0.6835
X3 | 20428.3756 | 51.5342 | Y3 | 304.0052 | 0.00033439 |  | SY3 | 1.4215 |  | SXX3 | 417318529.9723 |  | 0.55581
X4 | 18299.8131 | 47.4425 | Y4 | 306.0096 | 0.00014698 |  | SY4 | 2.5178 |  | SXX4 | 334883158.1525 |  | 0.58932
X5 | 18188.738 | 47.9231 | Y5 | 308.0057 | 9.9766e-05 |  | SY5 | 0.080768 |  | SXX5 | 330830189.6033 |  | 0.59643
X6 | 16583.6984 | 49.9418 | Y6 | 310.001 | 0.00027898 |  | SY6 | 0.22149 |  | SXX6 | 275019051.425 |  | 0.74084
X7 | 15858.8206 | 32.3229 | Y7 | 312.0032 | 0.00087315 |  | SY7 | 2.742 |  | SXX7 | 251502189.6795 |  | 0.82445
Averages | 19712.6689 | 46.5958 |  | 306.004 | 0.00029356 |  | SY | 1.4387 |  | SXX | 80044162.2408 |  | 0.74099
X_bar | 19712.6689
m= | -0.001127
c= | 328.2202
N= | 7
X |  |  | Y |  |  |  | S_Y_parts |  |  | S_XX_parts |  |  | U_Y |  | X |  |  | Y |  |  |  | S_Y_parts |  |  | S_XX_parts |  | U_Y
| PeakIntMean |  |  | TempMean | [6 empty] | X^2 |  |  |  |  | PeakIntMean |  |  | TempMean | [6 empty] | X^2
X1 | 26394.8022 | 53.4971 | Y1 | 300.0017 | 0.00014608 |  | SY1 | 2.1594 |  | SXX1 | 696685581.3556 |  | 1.1946 |  | X1 | 26287.8079 | 53.4971 | Y1 | 300.0017 | 0.00014608 |  | SY1 | 2.1513 |  | SXX1 | 691048845.374 | 1.1986
X2 | 22331.4408 | 43.5091 | Y2 | 302.0017 | 0.0001756 |  | SY2 | 1.223 |  | SXX2 | 498693247.667 |  | 0.6818 |  | X2 | 22244.4226 | 43.5091 | Y2 | 302.0017 | 0.0001756 |  | SY2 | 1.1968 |  | SXX2 | 494814335.2339 | 0.68521
X3 | 20479.9098 | 51.5342 | Y3 | 304.0052 | 0.00033439 |  | SY3 | 1.4098 |  | SXX3 | 419426705.6344 |  | 0.55503 |  | X3 | 20376.8414 | 51.5342 | Y3 | 304.0052 | 0.00033439 |  | SY3 | 1.4331 |  | SXX3 | 415215665.8573 | 0.55661
X4 | 18347.2556 | 47.4425 | Y4 | 306.0096 | 0.00014698 |  | SY4 | 2.5103 |  | SXX4 | 336621786.9226 |  | 0.5882 |  | X4 | 18252.3706 | 47.4425 | Y4 | 306.0096 | 0.00014698 |  | SY4 | 2.5252 |  | SXX4 | 333149030.9653 | 0.59046
X5 | 18236.6611 | 47.9231 | Y5 | 308.0057 | 9.9766e-05 |  | SY5 | 0.082508 |  | SXX5 | 332575809.1879 |  | 0.59525 |  | X5 | 18140.8148 | 47.9231 | Y5 | 308.0057 | 9.9766e-05 |  | SY5 | 0.079094 |  | SXX5 | 329089163.2739 | 0.59763
X6 | 16633.6401 | 49.9418 | Y6 | 310.001 | 0.00027898 |  | SY6 | 0.22801 |  | SXX6 | 276677984.6218 |  | 0.73889 |  | X6 | 16533.7566 | 49.9418 | Y6 | 310.001 | 0.00027898 |  | SY6 | 0.21514 |  | SXX6 | 273365106.592 | 0.74281
X7 | 15891.1434 | 32.3229 | Y7 | 312.0032 | 0.00087315 |  | SY7 | 2.7015 |  | SXX7 | 252528439.1821 |  | 0.82432 |  | X7 | 15826.4977 | 32.3229 | Y7 | 312.0032 | 0.00087315 |  | SY7 | 2.7831 |  | SXX7 | 250478029.7108 | 0.8246
Averages | 19759.2647 | 46.5958 |  | 306.004 | 0.00029356 |  | SY | 1.4363 |  | SXX | 80209759.1375 |  | 0.73973 |  | Averages | 19666.0731 | 46.5958 |  | 306.004 | 0.00029356 |  | SY | 1.4411 |  | SXX | 79879163.214 | 0.74227
X_bar | 19759.2647 | [13 empty] | X_bar | 19666.0731
m= | -0.001126 | [13 empty] | m= | -0.001128
c= | 328.2535 | [13 empty] | c= | 328.1868
N= | 7 | [13 empty] | N= | 7

## Uncertainty of normalized inten
X |  |  |  | Y |  |  | S_Y_parts |  | S_XX_parts |  | U_Y
|  | PeakIntMean |  |  | TempMean |  |  |  |  | X^2
X1 | 26341.305 | 1 | 53.4971 | Y1 | 300.0017 | 0.00014608 | SY1 | 2.1562 | SXX1 | 1 | 1.1966
X2 | 22287.9317 | 0.84612 | 43.5091 | Y2 | 302.0017 | 0.0001756 | SY2 | 1.2093 | SXX2 | 0.71592 | 0.6835
X3 | 20428.3756 | 0.77553 | 51.5342 | Y3 | 304.0052 | 0.00033439 | SY3 | 1.4209 | SXX3 | 0.60144 | 0.55581
X4 | 18299.8131 | 0.69472 | 47.4425 | Y4 | 306.0096 | 0.00014698 | SY4 | 2.5171 | SXX4 | 0.48263 | 0.58932
X5 | 18188.738 | 0.6905 | 47.9231 | Y5 | 308.0057 | 9.9766e-05 | SY5 | 0.080905 | SXX5 | 0.47679 | 0.59643
X6 | 16583.6984 | 0.62957 | 49.9418 | Y6 | 310.001 | 0.00027898 | SY6 | 0.22169 | SXX6 | 0.39636 | 0.74084
X7 | 15858.8206 | 0.60205 | 32.3229 | Y7 | 312.0032 | 0.00087315 | SY7 | 2.7427 | SXX7 | 0.36247 | 0.82445
Averages |  | 0.74836 | 46.5958 |  | 306.004 | 0.00029356 | SY | 1.4387 | SXX | 0.11536 | 0.74099
X_bar |  | 0.74836
m= |  | -29.687
c= |  | 328.2202
N= |  | 7